## Bill of Materials-Deck_SchV1
Comment | Description | Designator | Footprint | LibRef | Quantity
C 0.1uf | YAGEO (PHYCOMP) CC0805ZRY5V9BB104 SMD Multilayer Ceramic Capacitor, 0805 [2012 Metric], 0.1 F, 50 V, +80%, -20%, Y5V, CC Series | C1, C2, C3, C4 | C0805 | CC0805ZRY5V9BB104 | 4
C 4.7uf | SAMSUNG ELECTRO-MECHANICS - CL21A475KAQNNNE - SMD Multilayer Ceramic Capacitor, 4.7 µF, 25 V, 0805 [2012 Metric], ± 10%, X5R, CL Series | C5 | C0805 | CL21A475KAQNNNE | 1
C 1uf | SAMSUNG ELECTRO-MECHANICS - CL21B105KBFNNNE - SMD Multilayer Ceramic Capacitor, 1 µF, 50 V, 0805 [2012 Metric], ± 10%, X7R, CL Series | C6 | C0805 | CL21B105KBFNNNE | 1
C 22pf | Cap Ceramic 22pF 50V C0G 5% SMD 0805 125C T/R | C7, C8 | C0805 | CL21C220JBANNNC | 2
Crystal |  | CRYSTAL1 | CRYSTAL-SMD_4P-L3.2-W2.5-BL | X1E0000210264 | 1
Diode | MICRO COMMERCIAL COMPONENTS - 1N4148W-TP - SWITCHING DIODE, 150mA, 100V, SOD123, FU | D1, D2, D3, D4 | Diode | 1N4148W-TP | 4
Schottky diode | Diode Schottky 30V 0.2A 3-Pin SOT-23 T/R | D5 | SOT95P237X111-3N | BAT54CLT1G | 1
Battery | CONN HEADER VERT 2POS 2.54MM | J1 | HDR-TH_2P-P2.54-V-M-1 | 22-28-4020 | 1
Header |  | J2 | HDR-TH_6P-P2.54-H-W8.6_A2541HWR-6P | A2541HWR-6P | 1
USB | Conn Mini USB 2.0 Type B RCP 5 POS 0.8mm Solder RA SMD 5 Terminal 1 Port Embossed T/R | J3 | USB | UX60SC-MB-5S8 | 1
Switch |  | K1, K2, K3, K4 | Mx_Alps_100 | Keyboard Switch | 4
5V regulator |  | LDO1 | SOT-223_L6.5-W3.5-P2.30-LS7.0-BR | AMS1117-5.0 | 1
R 10kohm |  | R1, R4 | R0805 | 0805W8F1002T5E | 2
R 22ohm |  | R2, R3 | R0805 | 0805W8F220JT5E | 2
Button |  | SW1 | SW-SMD_4P-L5.1-W5.1-P3.70-LS6.5-TL-2 | TS-1187A-B-A-B | 1
ATMEGA32U4 | IC MCU 8BIT 32KB FLASH 32TQFP | U1 | ATMEGA32U2-AUR | ATMEGA32U2-AUR | 1